## Existing ODDs
The following information is taken from the following literature: Standards such as the BSI PAS 1883 (BSI, 2020) and ISO 34503 (International Organization for Standardization (2021)) seek to enhance the taxonomy requirements by specifying environmental elements' measurability and definition formats. Other significant contributions include the SAE AVSC lexicon (AVSC , 2020).
Level 1: Class | Level 2 Attribute | Level 3 Attribute | Level 4 Attribute | Level 5 Attribute
Physical Infrastructure | Roadway Types | Divided highways
Physical Infrastructure | Roadway Types | Undivided highways
Physical Infrastructure | Roadway Types | High-occupancy vehicle lanes
Physical Infrastructure | Roadway Types | On/off ramps
Physical Infrastructure | Roadway Types | One-way roads
Physical Infrastructure | Roadway Types | Turn-only lanes
Physical Infrastructure | Roadway Types | Private roads
Physical Infrastructure | Roadway Types | Reversible lanes
Physical Infrastructure | Roadway Types | Intersections | Signalled intersections
Physical Infrastructure | Roadway Types | Intersections | U-turns
Physical Infrastructure | Roadway Types | Intersections | 4-way/2-way stop intersections
Physical Infrastructure | Roadway Types | Intersections | Roundabouts | Normal
Physical Infrastructure | Roadway Types | Intersections | Roundabouts | Compact
Physical Infrastructure | Roadway Types | Intersections | Roundabouts | Double
Physical Infrastructure | Roadway Types | Intersections | Roundabouts | Large
Physical Infrastructure | Roadway Types | Intersections | Roundabouts | Mini
Physical Infrastructure | Roadway Types | Intersections | Merge lanes
Physical Infrastructure | Roadway Types | Intersections | Crosswalks
Physical Infrastructure | Roadway Types | Intersections | Toll plazas
Physical Infrastructure | Roadway Types | Intersections | Railroad crossings
Physical Infrastructure | Roadway Types | Emergency evacuation routes
Physical Infrastructure | Roadway Types | shared space.
Physical Infrastructure | Roadway Types | Motorways | with active traffic management (smart motorways)
Physical Infrastructure | Roadway Types | Motorways | without active traffic management.
Physical Infrastructure | Roadway Types | Radial roads
Physical Infrastructure | Roadway Types | Distributor roads
Physical Infrastructure | Roadway Types | Minor roads
Physical Infrastructure | Roadway Types | Slip roads
Physical Infrastructure | Roadway Types | Shared spaces
Physical Infrastructure | Roadway Types | Ramps | Curvature
Physical Infrastructure | Roadway Types | Ramps | Slope grade
Physical Infrastructure | Roadway Types | Ramps | Diagonal
Physical Infrastructure | Roadway Types | Ramps | One-quadrant
Physical Infrastructure | Roadway Types | Ramps | Loop-and-semi-direct
Physical Infrastructure | Roadway Types | Ramps | Outer
Physical Infrastructure | Roadway Types | Ramps | Direct connections
Physical Infrastructure | Roadway Types | Ramps | Trumpet
Physical Infrastructure | Roadway Types | Ramps | Three-leg directional
Physical Infrastructure | Roadway Types | Ramps | Diamond
Physical Infrastructure | Roadway Types | Ramps | Single-point diamond interchange
Physical Infrastructure | Roadway Types | Ramps | Partial cloverleaf
Physical Infrastructure | Roadway Types | Ramps | Full cloverleaf
Physical Infrastructure | Roadway Types | Ramps | All-directional four leg
Physical Infrastructure | Roadway Surfaces | Asphalt
Physical Infrastructure | Roadway Surfaces | Concrete
Physical Infrastructure | Roadway Surfaces | Grating
Physical Infrastructure | Roadway Surfaces | Dirt
Physical Infrastructure | Roadway Surfaces | Gravel
Physical Infrastructure | Roadway Surfaces | Potholes
Physical Infrastructure | Roadway Surfaces | Grass
Physical Infrastructure | Roadway Surfaces | Mixed
Physical Infrastructure | Roadway Surfaces | Brick
Physical Infrastructure | Roadway Surfaces | Scraped road
Physical Infrastructure | Roadway Surfaces | Partially occluded
Physical Infrastructure | Roadway Surfaces | Speed bumps
Physical Infrastructure | Road Surface Conditions | State of repair | Cracking
Physical Infrastructure | Road Surface Conditions | State of repair | Rutting
Physical Infrastructure | Road Surface Conditions | State of repair | Raveling
Physical Infrastructure | Road Surface Conditions | State of repair | Pothole
Physical Infrastructure | Road Surface Conditions | State of repair | Alligator cracking
Physical Infrastructure | Road Surface Conditions | Quality of road markings | Good
Physical Infrastructure | Road Surface Conditions | Quality of road markings | Fair
Physical Infrastructure | Road Surface Conditions | Quality of road markings | Poor
Physical Infrastructure | Road Surface Conditions | Road surface obscurants | Dry
Physical Infrastructure | Road Surface Conditions | Road surface obscurants | Damp
Physical Infrastructure | Road Surface Conditions | Road surface obscurants | Wet
Physical Infrastructure | Road Surface Conditions | Road surface obscurants | Snow-covered
Physical Infrastructure | Road Surface Conditions | Road surface obscurants | Icy
Physical Infrastructure | Road Surface Conditions | Road surface obscurants | Sand-covered
Physical Infrastructure | Road Surface Conditions | Road surface obscurants | Gravel-covered
Physical Infrastructure | Road Surface Conditions | Road surface obscurants | Leaves-covered
Physical Infrastructure | Road Surface Conditions | Transient roadway obstacles
Physical Infrastructure | Roadway edges | Line markers
Physical Infrastructure | Roadway edges | Temporary line markers
Physical Infrastructure | Roadway edges | Shoulder | Paved
Physical Infrastructure | Roadway edges | Shoulder | Gravel
Physical Infrastructure | Roadway edges | Shoulder (grass)
Physical Infrastructure | Roadway edges | Concrete barriers
Physical Infrastructure | Roadway edges | Grating
Physical Infrastructure | Roadway edges | Rails
Physical Infrastructure | Roadway edges | Curb
Physical Infrastructure | Roadway edges | Cones
Physical Infrastructure | Roadway Geometry | On-street parking | Head-in/back-out angle parking on one side
Physical Infrastructure | Roadway Geometry | On-street parking | Head-in/back-out angle parking on both sides
Physical Infrastructure | Roadway Geometry | On-street parking | Back-in/head-out angle parking on one side
Physical Infrastructure | Roadway Geometry | On-street parking | Back-in/head-out angle parking on both sides
Physical Infrastructure | Roadway Geometry | On-street parking | Parallel parking on one side
Physical Infrastructure | Roadway Geometry | On-street parking | Parallel parking on both sides
Physical Infrastructure | Roadway Geometry | Weaving section
Physical Infrastructure | Roadway Geometry | Shoulder
Physical Infrastructure | Roadway Geometry | Lane | Dedicated lane
Physical Infrastructure | Roadway Geometry | Lane | Managed lane
Physical Infrastructure | Roadway Geometry | Lane | Mixed use
Physical Infrastructure | Roadway Geometry | Lane | Lane width
Physical Infrastructure | Roadway Geometry | Sight distance | Stopping sight distance
Physical Infrastructure | Roadway Geometry | Sight distance | Decision sight distance
Physical Infrastructure | Roadway Geometry | Sight distance | Passing sight distance
Physical Infrastructure | Roadway Geometry | Length of roadway
Physical Infrastructure | Roadway Geometry | Roadway slope grade | Incline
Physical Infrastructure | Roadway Geometry | Roadway slope grade | Decline
Physical Infrastructure | Roadway Geometry | Roadway slope grade | Horizontal
Physical Infrastructure | Roadway Geometry | Roadway superelevation
Physical Infrastructure | Roadway Geometry | Straightaways
Physical Infrastructure | Roadway Geometry | Horizontal curvature | Curves | Radius
Physical Infrastructure | Roadway Geometry | Horizontal curvature | Curves | Superelevation
Physical Infrastructure | Roadway Geometry | Vertical curvature | Hills
Physical Infrastructure | Roadway Geometry | Vertical curvature | Dips
Physical Infrastructure | Roadway Geometry | Lateral crests
Physical Infrastructure | Roadway Geometry | Corners | Regular
Physical Infrastructure | Roadway Geometry | Corners | Blind corners
Physical Infrastructure | Roadway Geometry | Negative obstacles
Physical Infrastructure | Roadway Geometry | Horizontal plane
Physical Infrastructure | Roadway Geometry | Transverse plane
Physical Infrastructure | Roadway Geometry | Longitudinal plane
Physical Infrastructure | Roadway Geometry | Number of lanes
Physical Infrastructure | Roadway Geometry | Junctions | T-junctions
Physical Infrastructure | Roadway Geometry | Junctions | Staggered
Physical Infrastructure | Roadway Geometry | Junctions | Y-junction
Physical Infrastructure | Roadway Geometry | Junctions | Crossroads
Physical Infrastructure | Roadway Geometry | Junctions | Grade-separated
Operational constraints | Speed limit | Minimum and maximum speed limits | Absolute
Operational constraints | Speed limit | Minimum and maximum speed limits | Relative to the speed limit
Operational constraints | Speed limit | Minimum and maximum speed limits | Relative to surrounding traffic
Operational constraints | Traffic conditions | Traffic density | Minimal traffic
Operational constraints | Traffic conditions | Traffic density | Normal traffic
Operational constraints | Traffic conditions | Traffic density | Bumper-to-bumper/rush-hour traffic
Operational constraints | Traffic conditions | Flow rate
Operational constraints | Traffic conditions | Altered | Accident
Operational constraints | Traffic conditions | Altered | Emergency vehicle
Operational constraints | Traffic conditions | Altered | Construction
Operational constraints | Traffic conditions | Altered | Closed road
Operational constraints | Traffic conditions | Altered | Special event
Operational constraints | Traffic conditions | Density of agents
Operational constraints | Traffic conditions | Agent types
Operational constraints | Traffic conditions | Intended operational times
Objects | Traffic control devices | Traffic signals
Objects | Traffic control devices | Signs
Objects | Traffic control devices | Crosswalks
Objects | Signage | Signs | Stop
Objects | Signage | Signs | Yield
Objects | Signage | Signs | Pedestrian
Objects | Signage | Signs | Railroad
Objects | Signage | Signs | School zone
Objects | Signage | Traffic signals | Flashing
Objects | Signage | Traffic signals | School zone
Objects | Signage | Traffic signals | Fire department zone
Objects | Signage | Crosswalks
Objects | Signage | Railroad crossing
Objects | Signage | Stopped buses
Objects | Signage | Construction signage
Objects | Signage | First responder signals
Objects | Signage | Distress signals
Objects | Signage | Roadway user signals
Objects | Signage | Hand signals
Objects | Roadway users | Vehicle types | Cars
Objects | Roadway users | Vehicle types | Light trucks
Objects | Roadway users | Vehicle types | Large trucks
Objects | Roadway users | Vehicle types | Buses
Objects | Roadway users | Vehicle types | Motorcycles
Objects | Roadway users | Vehicle types | Scooters
Objects | Roadway users | Vehicle types | Wide-load
Objects | Roadway users | Vehicle types | Emergency vehicles
Objects | Roadway users | Vehicle types | Construction equipment
Objects | Roadway users | Vehicle types | Horse-drawn carriages/buggies
Objects | Roadway users | Vehicle types | Streetcars
Objects | Roadway users | Vehicle types | Trolleys
Objects | Roadway users | Vehicle types | Street sweepers
Objects | Roadway users | Vehicle types | Postal vehicles
Objects | Roadway users | Vehicle types | Micro-mobility vehicles | E-scooters
Objects | Roadway users | Vehicle types | Micro-mobility vehicles | E-bikes
Objects | Roadway users | Vehicle types | Micro-mobility vehicles | Motorized skateboards
Objects | Roadway users | Vehicle types | Micro-mobility vehicles | Wheelchairs
Objects | Roadway users | Vehicle types | Micro-mobility vehicles | Wheeled mobility assistance devices
Objects | Roadway users | Vehicle types | Micro-mobility vehicles | Golf-carts
Objects | Roadway users | Stopped vehicles
Objects | Roadway users | Moving vehicles | Manual
Objects | Roadway users | Moving vehicles | Autonomous
Objects | Roadway users | Pedestrians
Objects | Roadway users | Cyclists
Objects | Non-roadway user obstacles/objects | Animals | Dogs
Objects | Non-roadway user obstacles/objects | Animals | Deer
Objects | Non-roadway user obstacles/objects | Animals | Cats
Objects | Non-roadway user obstacles/objects | Shopping carts
Objects | Non-roadway user obstacles/objects | Debris | Pieces of tyre
Objects | Non-roadway user obstacles/objects | Construction Equipment
Connectivity | Vehicles | V2V communications (e.g., DSRC and Wi-Fi) | Emergency vehicles
Connectivity | Traffic density info
Connectivity | Crowdsourced data | (e.g., Waze)
Connectivity | V2I
Connectivity | Remote fleet management system | Operations centre capable of performing remote operations
Connectivity | Communication obstructions | Signal blockages of communications
Connectivity | Communication obstructions | Perception systems blockers
Connectivity | Communication obstructions | Infrastructure shadows | Tunnels
Connectivity | Communication obstructions | Infrastructure shadows | Overhead wires
Connectivity | Communication obstructions | Infrastructure shadows | Tall buildings
Connectivity | Communication obstructions | Infrastructure shadows | Overpasses
Connectivity | Communication obstructions | Dynamic obstructions | Work zone structure
Connectivity | Communication obstructions | Dynamic obstructions | Large vehicle occluding a vision system
Connectivity | Communication obstructions | Dynamic obstructions | Large vehicle occluding line of sight communication system
Connectivity | Infrastructure sensors and communication | Work zone alerts
Connectivity | Infrastructure sensors and communication | Vulnerable road users
Connectivity | Infrastructure sensors and communication | Routing and incident management
Connectivity | Infrastructure sensors and communication | GPS
Connectivity | Infrastructure sensors and communication | 3-D high-definition maps
Connectivity | Infrastructure sensors and communication | Pothole locations
Connectivity | Infrastructure sensors and communication | Weather data
Connectivity | Infrastructure sensors and communication | Data on the cloud
Weather-related conditions | Probability forecast
Weather-related conditions | Wind | Calm | Less than 1 mph | Calm Less than 1 mph
Weather-related conditions | Wind | Light air | 1-3 mph | Light air 1-3 mph
Weather-related conditions | Wind | Light breeze | 5-7 mph | Light breeze 5-7 mph
Weather-related conditions | Wind | Gentle breeze | 8-12 mph | Gentle breeze 8-12 mph
Weather-related conditions | Wind | Moderate breeze | 13-18 mph | Moderate breeze 13-18 mph
Weather-related conditions | Wind | Fresh breeze | 20-24 mph | Fresh breeze 20-24 mph
Weather-related conditions | Wind | Strong breeze | 25-31 mph | Strong breeze 25-31 mph
Weather-related conditions | Wind | Near gale | 32-38 mph | Near gale 32-38 mph
Weather-related conditions | Wind | Gale | 39-46 mph | Gale 39-46 mph
Weather-related conditions | Wind | Strong gale | 47-54 mph | Strong gale 47-54 mph
Weather-related conditions | Wind | Storm | 55-63 mph | Storm 55-63 mph
Weather-related conditions | Wind | Violent storm | 64-72 mph | Violent storm 64-72 mph
Weather-related conditions | Wind | Hurricane | 74+ mph | Hurricane 74+ mph
Weather-related conditions | Precipitation types | Rain
Weather-related conditions | Precipitation types | Rainfall rates | Light rain | < 0.25 centimeters per hour
Weather-related conditions | Precipitation types | Rainfall rates | Moderate rain | 0.26 - 0.76 centimeters per hour
Weather-related conditions | Precipitation types | Rainfall rates | Heavy rain | > 0.76 centimetres per hour
Weather-related conditions | Precipitation types | Drizzle
Weather-related conditions | Precipitation types | Snow
Weather-related conditions | Precipitation types | Snow intensity | Light snow | 1km (5/8 statute mile) or more associated visibility
Weather-related conditions | Precipitation types | Snow intensity | Moderate snow | < 1km > 0.5km (5/16 statue mile) associated visibility
Weather-related conditions | Precipitation types | Snow intensity | Heavy snow | < 0.5km associated visibility
Weather-related conditions | Precipitation types | Sleet
Weather-related conditions | Precipitation types | Mist
Weather-related conditions | Precipitation types | Fog
Weather-related conditions | Precipitation types | Fog severity | Fog severity = 5 | 200 (61)–0 visibility in feet (meters)
Weather-related conditions | Precipitation types | Fog severity | Fog severity = 4 | 800 (244)–200 (61) visibility in feet (meters)
Weather-related conditions | Precipitation types | Fog severity | Fog severity = 3 | 2.640 (805)–800 (244) visibility in feet (meters)
Weather-related conditions | Precipitation types | Fog severity | Fog severity = 2 | 5.280 (1609) (mist) -2.640 (805) visibility in feet (meters)
Weather-related conditions | Precipitation types | Fog severity | Fog severity = 1 | >5.280 (1609) (mist) visibility in feet (meters)
Weather-related conditions | Precipitation types | Freezing rain
Weather-related conditions | Precipitation types | Hail
Weather-related conditions | Sun angle | Astronomical twilight
Weather-related conditions | Sun angle | Nautical twilight
Weather-related conditions | Sun angle | Civil twilight
Weather-related conditions | Haze
Weather-related conditions | Sky condition | Cloud cover day | Sunny | 1/8 or less (0 to 12.5%)
Weather-related conditions | Sky condition | Cloud cover day | Mostly sunny | 1/8 to 3/8 (12.5 to 37.5%)
Weather-related conditions | Sky condition | Cloud cover day | Partly sunny | 3/8 to 5/8 (37.5 to 62.5%)
Weather-related conditions | Sky condition | Cloud cover day | Mostly cloudy | 5/8 to 7/8 (62.5 to 87.5%)
Weather-related conditions | Sky condition | Cloud cover night | Cloudy | 7/8 or more (87.5 to 100%)
Weather-related conditions | Sky condition | Cloud cover night | Clear | 1/8 or less (0 to 12.5%)
Weather-related conditions | Sky condition | Cloud cover night | Mostly clear | 1/8 to 3/8 (12.5 to 37.5%)
Weather-related conditions | Sky condition | Cloud cover night | Partly clear | 3/8 to 5/8 (37.5 to 62.5%)
Weather-related conditions | Sky condition | Cloud cover night | Mostly cloudy | 5/8 to 7/8 (62.5 to 87.5%)
Weather-related conditions | Sky condition | Cloud cover night | Cloudy | 7/8 or more (87.5 to 100%)
Weather-related conditions | Temperature
Weather-related conditions | Weather-induced roadway conditions | Standing water
Weather-related conditions | Weather-induced roadway conditions | Flooded roadways
Weather-related conditions | Weather-induced roadway conditions | Icy roads
Weather-related conditions | Weather-induced roadway conditions | Snow on roads
Weather-related conditions | Weather-induced roadway conditions | Wind-blown debris
Weather-related conditions | Weather-induced roadway conditions | Large trucks in high winds
Weather-related conditions | Particulate matter | Fog, smoke
Weather-related conditions | Particulate matter | Smog
Weather-related conditions | Particulate matter | Dust/dirt
Weather-related conditions | Particulate matter | Mud
Weather-related conditions | Illumination (luminous flux) | Day (sun: overhead, back-lighting, front-lighting) | Sunlight | 107.527 luminous flux
Weather-related conditions | Illumination (luminous flux) | Day (sun: overhead, back-lighting, front-lighting) | Full daylight | 10.752 luminous flux
Weather-related conditions | Illumination (luminous flux) | Day (sun: overhead, back-lighting, front-lighting) | Overcast day | 1.075 luminous flux
Weather-related conditions | Illumination (luminous flux) | Day (sun: overhead, back-lighting, front-lighting) | Very dark day | 107 luminous flux
Weather-related conditions | Illumination (luminous flux) | Day (sun: overhead, back-lighting, front-lighting) | Twilight | 10.8 luminous flux
Weather-related conditions | Illumination (luminous flux) | Night (Moon: overhead, back-lighting, front-lighting) | Deep twilight | 1.08 luminous flux
Weather-related conditions | Illumination (luminous flux) | Night (Moon: overhead, back-lighting, front-lighting) | Full moon | 0.108 luminous flux
Weather-related conditions | Illumination (luminous flux) | Night (Moon: overhead, back-lighting, front-lighting) | Quarter moon | 0.0108 luminous flux
Weather-related conditions | Illumination (luminous flux) | Night (Moon: overhead, back-lighting, front-lighting) | Starlight | 0.0011 luminous flux
Weather-related conditions | Illumination (luminous flux) | Night (Moon: overhead, back-lighting, front-lighting) | Overcast night | 0.0001 luminous flux
Weather-related conditions | Illumination (luminous flux) | Dawn
Weather-related conditions | Illumination (luminous flux) | Dusk
Weather-related conditions | Illumination (luminous flux) | Night
Weather-related conditions | Illumination (luminous flux) | Street lights
Weather-related conditions | Illumination (luminous flux) | Oncoming vehicle lights | Overhead lighting
Weather-related conditions | Illumination (luminous flux) | Oncoming vehicle lights | Back-lighting
Weather-related conditions | Illumination (luminous flux) | Oncoming vehicle lights | Front-lighting | Regular
Weather-related conditions | Illumination (luminous flux) | Oncoming vehicle lights | Front-lighting | High-beam
Zones | Geo-fencing | Defined areas where ADS are allowed to operate
Zones | Traffic management zones | Temporary lane closures
Zones | Traffic management zones | Dynamic traffic signs
Zones | Traffic management zones | Variable speed limits
Zones | Traffic management zones | Temporary or non-existent lane markings
Zones | Traffic management zones | Human-directed traffic
Zones | Traffic management zones | Loading/unloading zones
Zones | Traffic management zones | Mobile work zone
Zones | School/construction zones | Dynamic speed limits
Zones | School/construction zones | Erratic pedestrian behaviors
Zones | School/construction zones | Erratic vehicular behaviors
Zones | Regions/states | Legal
Zones | Regions/states | Regulatory
Zones | Regions/states | Enforcement
Zones | Regions/states | Tort considerations
Zones | Interference zones | Tunnels
Zones | Interference zones | Parking garages
Zones | Interference zones | Dense foliage
Zones | Interference zones | Limited GPS due to tall buildings
Zones | Interference zones | Limited GPS due to atmospheric conditions
Zones | Dynamic zones | Cover with tape
Zones | Dynamic zones | Sandblast
Zones | Dynamic zones | Mobile work zone
Zones | Dynamic zones | Low-lying areas prone to flooding
Zones | Dynamic zones | Standing water during rain events
Additional categories | Non-static roadside objects | Wheelie bins (trashcans)
Additional categories | Non-static roadside objects | Tree branches
Additional categories | Non-static roadside objects | Portable toilets
Additional categories | Non-static roadside objects | Stray shopping carts
Additional categories | Non-static roadside objects | Furniture, pallets
Additional categories | Non-static roadside objects | Temporary fencing
Additional categories | Non-static roadside objects | Parked bicycles
Additional categories | Non-static roadside objects | Newspaper vending machines
Additional categories | Non-static roadside objects | Mobile generators
Additional categories | Non-static roadside objects | Light towers
Additional categories | Non-static roadside objects | Seasonal decorations
Additional categories | Non-static roadside objects | Sports equipment | Football goals
Additional categories | Non-static roadside objects |  | Basketball hoops
Additional categories | Additional requirements | Space for individual restrictions
Additional categories | Additional requirements | that cannot be accommodated
Additional categories | Additional requirements | in the above structure

## Comprehensive ODD (Land, Air)
Level 1: Class | Level 2: Attributes | Level 3: Attributes | Level 4: Attributes
ODD natural surrounding taxonomy
Weather Conditions Variety Definition | Temperature | Extreme Cold: Below -30°C
Severe Cold: -30°C to -10°C
Cold: -10°C to 0°C
Cool: 0°C to 10°C
Mild: 10°C to 20°C
Warm: 20°C to 30°C
Hot: 30°C to 40°C
Extreme Hot: Above 40°C
| Precipitation | Snow
Light snow: 1km (5/8 statute mile) or more associated visibility
Moderate snow: < 1km > 0.5km (5/16 statue mile) associated visibility
Heavy snow: < 0.5km associated visibility
Rainfall
Light rain: < 0.25 centimeters per hour
Moderate rain: 0.26 - 0.76 centimeters per hour
Heavy rain: > 0.76 centimeters per hour
Freezing rain
Hail
Drizzle
| Wind | Light air: 1-3 mph
Light breeze: 5-7 mph
Gentle breeze: 8-12 mph
Moderate breeze: 13-18 mph
Fresh breeze: 20-24 mph
Strong breeze: 25-31 mph
Near gale: 32-38 mph
Gale: 39-46 mph
Strong gale: 47-54 mph
Storm: 55-63 mph
Violent storm: 64-72 mph
Hurricane: 74+ mph
| Humidity | Low Absolute Humidity
Moderate Absolute Humidity
High Absolute Humidity
| Pressure | Absolute Pressure Levels | Low Atmospheric Pressure
Normal Atmospheric Pressure
High Atmospheric Pressure
|  | Pressure Variation Types | Stable Pressure
Fluctuating Pressure
Seasonal Pressure Variations
|  | Pressure Gradient | Low Pressure Gradient
Moderate Pressure Gradient
High Pressure Gradient
|  | Altitude-Based Pressure Levels | Sea-Level Pressure
Low-Altitude Pressure
Medium-Altitude Pressure
High-Altitude Pressure
| Fog | Fog severity = 5: 200 (61)–0 visibility in feet (meters)
Fog severity = 4: 800 (244)–200 (61) visibility in feet (meters)
Fog severity = 3: 2,640 (805)–800 (244) visibility in feet (meters)
Fog severity = 2: 5,280 (1609) (mist) -2,640 (805) visibility in feet (meters)
Fog severity = 1: >5,280 (1609) (mist) visibility in feet (meters)
| UV Index | Low UV Index: [0-2]
Moderate UV Index: [3-5]
High UV Index: [6-7]
Very High UV Index: [8-10]
Extreme UV Index: [11+]
| Pollen | Low Pollen Count: [1-30 pollen grains/m³]
Moderate Pollen Count: [31-49 pollen grains/m³]
High Pollen Count: [50-149 pollen grains/m³]
Very High Pollen Count: [150+ pollen grains/m³]
| Sandstorms | No Sandstorm: Visibility > 10,000 meters
Light Sandstorm: Visibility 5,000 - 10,000 meters
Moderate Sandstorm: Visibility 1,000 - 5,000 meters
Heavy Sandstorm: Visibility 200 - 1,000 meters
Severe Sandstorm: Visibility < 200 meters
| Cloud Cover Variety | Clear or Blue Sky (0/8 oktas)
Mostly Clear or Sunny (1/8 to 2/8 oktas)
Partly Cloudy or Fair (3/8 to 4/8 oktas)
Mostly Cloudy or Cloudy (5/8 to 7/8 oktas)
Overcast (8/8 oktas)
Obscured or Foggy
Time of the Year Seasons-specific changes | Spring
Summer
Autumn
Winter
Landscape Types Variety Definition | Urban landscapes
Suburban landscapes
Rural landscapes
Mountainous landscapes
Forest landscapes
Desert landscapes
Coastal landscapes
Water landscapes
Industrial landscapes
Arctic landscapes
Illumination Variety Definition | Time of the day | Early Morning (Dawn)
Morning
Mid-Morning
Midday (Noon)
Afternoon
Late Afternoon (Golden Hour)
Evening (Dusk)
Night
| Natural Light Conditions Variety | Day (sun: overhead, back-lighting, front-lighting): Sunlight 107.527 luminous flux
Day (sun: overhead, back-lighting, front-lighting): Full daylight 10.752 luminous flux
Day (sun: overhead, back-lighting, front-lighting): Overcast day 1.075 luminous flux
Day (sun: overhead, back-lighting, front-lighting): Very dark day 107 luminous flux
Day (sun: overhead, back-lighting, front-lighting): Twilight 10.8 luminous flux
Night (Moon: overhead, back-lighting, front-lighting): Deep twilight 1.08 luminous flux
Night (Moon: overhead, back-lighting, front-lighting): Full moon 0.108 luminous flux
Night (Moon: overhead, back-lighting, front-lighting): Quarter moon 0.0108 luminous flux
Night (Moon: overhead, back-lighting, front-lighting): Starlight 0.0011 luminous flux
Night (Moon: overhead, back-lighting, front-lighting): Overcast night 0.0001 luminous flux
Hazy Sunshine
Variable Clouds / Variable Sunshine, Intermittent Sun / Sun Breaks
| Sun sphere positioning in the sky | Sunrise (Low Angle): Altitude Angle [0° to 6°], Azimuth Angle [90°±10°]
Mid-Morning (Medium Angle): Altitude Angle [20° to 65°], Azimuth Angle [90° < Azimuth < 180°]
Noon (High Angle): Altitude Angle [90°], Azimuth Angle [180°]
Mid-Afternoon (Medium Angle): Altitude Angle [20° to 65°], Azimuth Angle [180° < Azimuth < 270°]
Sunset (Low Angle): Altitude Angle [0° to 6°], Azimuth Angle [270°±10°]
Seasonal Azimuth Angle Variations for the Sun
| Moon Phases | New Moon: Moon is between Earth and Sun
Waxing Crescent: Small part of Moon is visible
First Quarter: Half of the Moon is visible
Waxing Gibbous: More than half of the Moon visible
Full Moon: Entire Moon is visible
Waning Gibbous: More than half of the Moon visible
Last Quarter: Half of the Moon is visible
Waning Crescent: Small part of Moon is visible
| Moon Sphere Positioning in the Sky | Moonrise (Low Angle): Altitude Angle [0° to 6°], Azimuth Angle [90°±10°]
Early-night (Medium Angle): Altitude Angle [20° to 65°], Azimuth Angle [90° < Azimuth < 180°]
Zenith (High Angle): Altitude Angle [90°], Azimuth Angle [180°]
Late-night (Medium Angle): Altitude Angle [20° to 65°], Azimuth Angle [180° < Azimuth < 270°]
Moonset (Low Angle): Altitude Angle [0° to 6°], Azimuth Angle [270°±10°]
Geographical region-specific natural phenomena | Atmospheric Phenomena | Northern and Southern Lights (Aurora Borealis and Aurora Australis)
Monsoons
Tornadoes
Hurricanes, Typhoons, and Cyclones
Haboobs (Intense Dust Storms)
| Hydrological Phenomena | Floods
Tsunamis
| Geological Phenomena | Earthquakes
Volcanic Eruptions
Geysers and Hot Springs
| Biological Phenomena | Migration
Bioluminescence
Algal Blooms
| Cryospheric Phenomena | Icebergs and Ice Calving
Avalanches
| Celestial Phenomena | Solar and Lunar Eclipses
Meteor Showers
| Seasonal Phenomena | Cherry Blossoms
Fall Foliage
| Extreme Weather Phenomena | Heatwaves
Polar Vortex
| Oceanic Phenomena | El Niño and La Niña
Whirlpools and Maelstroms
| Fire Phenomena | Wildfires
Fire Whirls
Perceived Visible Horizon Attitude | Captured Image Rotational Movements | Frame Roll (Camera Rotation around the front-to-back axis)
Frame pitch (Camera Rotation around the side-to-side axis)
| Captured Horizon Attitude | Level Horizon
Tilted Horizon
Elevated Horizon
Lowered Horizon
Bird's Eye View
High Angle
Randomised Attitude
Natural Noise and Interference | Natural Auditory Noise Factors | Wind Noise
Animal Sounds
Vegetation Movement
Thunderstorms
Atmospheric Noise
| Natural Interference Factors | Electromagnetic Interference (EMI) from Natural Sources
Terrain-induced Interference
Water Bodies Reflection of Signals
Manmade Surroundings Definition (Land (Road and Railways) and Air domains)
Road Transportation Engineered Surrounding | Road Transport Physical Infrastructure | Road Surface Conditions
Roadway edges
Roadway Geometry
Roadway Surfaces
Roadway Types
| Road Transport Connectivity | Communication obstructions
Crowdsourced data
Infrastructure sensors and communication
Remote fleet management system
Traffic density info
V2I
Vehicles
| Road Transport objects of interest | Non-roadway influential obstacles/objects
Roadway users
Signage
Traffic control devices
| Road Transport Operational constraints | Speed limit
Traffic conditions
Railways Transportation Engineered Surrounding | Railways Transport Physical Infrastructure | Rail Tracks Surface Conditions
Rail Tracks edges
Rail Tracks Geometry
Rail Tracks Surfaces
Rail Tracks Types
Rail Tracks equipment
Level crossing
Railways stations
| Railways Transport Connectivity | Communication obstructions
Crowdsourced data
Infrastructure sensors and communication
Remote fleet management system
Traffic density info
Train to Wayside
Train to Train
| Railways Transport objects of interest | Non-train-related influential obstacles/objects
Train users
Signage
Train Traffic control devices
Rail Tracks maintenance objects and people
Train types
Rail Tracks Zones
| Railways Transport Operational constraints | Speed limit
Train Traffic conditions
Operational Times
Emergency Protocols
Infrastructure Availability
Safety Regulations
Air Transportation Engineered Surrounding | Air Transportation Physical Infrastructure | Airports and Airfields
Airspace Infrastructure
Air Navigation Facilities
Communication Infrastructure
Lighting Systems
UAV Charging Stations
Air Transportation Connectivity | Communication Obstructions | Crowdsourced Data
Infrastructure Sensors and Communication
Remote Fleet Management System
Traffic Density Information
Airborne Vehicle-to-Infrastructure (V2I) Communication
Airborne Vehicle-to-Airborne Vehicle (AV2AV) Communication
Air Transportation Objects of Interest | Non-Aircraft related Obstacles/Objects | Aircraft types
Signage and Signals
Maintenance Systems
Air Transportation Operational Constraints | Speed Limits
Traffic Conditions
CAA and Safety Regulations
Environmental Regulations
Allowable Altitude
Mission Specific Constraints
Flight Autonomy Modes
Duration and Range
Manmade Surroundings Noise and Interference | Land-based Noise and Interference Factors | Acoustic Noise | Traffic noise
Industrial noise
Construction noise
Urban noise (e.g., crowds, music)
|  | Vibrational Interference | Road vibrations
Construction vibrations
Railway vibrations
|  | Electromagnetic Interference (EMI) | Power lines
Communication towers
Radio frequency interference (RFI)
Inductive noise
|  | Light Pollution | Streetlights
Vehicle headlights
Urban lighting
| Air-based Noise and Interference Factors | Acoustic Noise | Aircraft engine noise
Urban air traffic noise
Airport noise
Helicopter noise
|  | Vibrational Interference | Air turbulence
Engine vibrations
Mechanical vibrations
|  | Electromagnetic Interference (EMI) | Radar systems
Satellite communications
Atmospheric RFI
High-voltage power lines
|  | Light Pollution | City lights
Aviation lighting systems
Reflective surfaces

## Existing 2 level
Level 1: Class | Level 2 Attribute | Physical Infrastructure |  |  |  |  | Objects |  |  |  | Connectivity | [6 empty] | Weather-related conditions | [9 empty] | Zones | [5 empty] | Additional categories
Physical Infrastructure | Roadway Types | Roadway Types | Roadway Surfaces | Road Surface Conditions | Roadway edges | Roadway Geometry | Traffic control devices | Signage | Roadway users | Non-roadway user obstacles/objects | Vehicles | Traffic density info | Crowdsourced data | V2I | Remote fleet management system | Communication obstructions | Infrastructure sensors and communication | Probability forecast | Wind | Precipitation types | Sun angle | Haze | Sky condition | Temperature | Weather-induced roadway conditions | Particulate matter | Illumination (luminous flux) | Geo-fencing | Traffic management zones | School/construction zones | Regions/states | Interference zones | Dynamic zones | Non-static roadside objects | Additional requirements
Roadway Surfaces
Road Surface Conditions
Roadway edges
Roadway Geometry
Objects | Traffic control devices
Signage
Roadway users
Non-roadway user obstacles/objects
Connectivity | Vehicles
Traffic density info
Crowdsourced data
V2I
Remote fleet management system
Communication obstructions
Infrastructure sensors and communication
Weather-related conditions | Probability forecast
Wind
Precipitation types
Sun angle
Haze
Sky condition
Temperature
Weather-induced roadway conditions
Particulate matter
Illumination (luminous flux)
Zones | Geo-fencing
Traffic management zones
School/construction zones
Regions/states
Interference zones
Dynamic zones
Additional categories | Non-static roadside objects
Additional requirements